## Sheet1
E00045 CMLaunchpad v0.2
S.No | Test Case | Description | Test verifed
1 | J7 is intended to be used for LED status’ ensure pins 8, 6, 4, 3, and 2 can all be lit simultaneously without issue. | Pin 8 ,6,4,3,2 of J7 status pannel are mapped with GPIO 27,+5V,22,5,6. So, to verify there functioality these pins were toggeled of 1 sec. | Yes
2 | U5 should have code written to Raspberry Pi foundation specifications for Pi HATs. | To test CAT24C32 EEPROM enable i2c-0 on RPi,on enabling i2c by default i2c-1 will enable. | Yes
3 | MFP is reference to specific pin configuration, please confirm this Pin is functioning properly, and when triggered properly lights LED1. | MFP pin of MCP7940N is mapped to GPIO 17 of RPi. So, to verify its functionality this pin was toggled for 1 sec. | Yes